## REG
| REGISTER | SIZE | INC | R | W | A-iR | DESCRIPTION | N | Number of ISA Registers | 19
INSTRUCTION | PC | 8 | 1 | Ir |  |  | Program Counter | D
| MIAR | 8 |  | Ir | Iw |  | Instruction Address Register | D
| IR | 8 |  | Ir |  |  | Ins.Reg - current instruction stored here | D
| STATE | 6
| MIDR | 8 |  | Ir | Iw Aw |  | Ins.Data - Data (opcode, operand) from i_mem comes into here | D
[9 empty] | I-bus read | 4
DATA | MDAR | 16 |  | - | ADM |  | Address Register for d_mem | D | I-bus write | 2
| MDDR | 8 |  | Ar | Aw |  | Data reg for d_mem | D
| ART | 8 | 1 | Ar | Aw | x | Constant half of address to be read | D | A-bus read | 11
| ARG | 8 | 1 | Ar | Aw | x | Changing half of address to be read | D | A-bus write | 10
| AWT | 8 | 1 | Ar | Aw | x | Constant half of address to be written | D
| AWG | 8 | 1 | Ar | Aw | x | Changing half of address to be written | D | A-bus implicit read
| QUAD | 2 | 1 |  |  |  | Select Quadrant
5
FLAG | Z | 1 |  | - | - |  | Zero Flag (if AC = 0) | G
| ZT | 1 |  | - | - |  | Manual flag, Togglable register 1: Read along row: MDAR = A_T,A_G 0: Read along col: MDAR = A_G,A_T | D
| ZNRG | 1 |  | - | - |  | !(ARG = 0): still reading by row | D | Need for down | 14
| ZNRT | 1 |  | - | - |  | !(ART = 0): still reading by col | D | Need for conv | 20
| ZNQ | 1 |  |  |  |  | If ZQ is not zero
CALC | AC | 16 | 1 | Ar | Aw | x | Accumulator | D
| K0 | 8 |  | Ar | Aw |  | General Purpose, used to store Kernel | G
| K1 |  |  | Ar | Aw |  |  | G
| G0 | 8 |  | Ar | S |  | Shift Registers. Can write only to G2 from bus G0 <- G1 <- G2 Can read from any | G
| G1 |  |  | Ar | S |  |  | G
| G2 |  |  | Ar | Aw |  |  | G

## ISA
| OPCODE | #Op | DESCRIPTION | Example | Function | N | Number of Instructions | 27
GENERAL | NOOP | - | No Operation
| CLAC | - | Clear AC |  |  | D | Need for Down | 13
| SHFT | - | Shift all G regs | SHFT | G1<-G2; G2<-G3 | G | Need for Conv | 15
| TOG | - |  |  | ZIR <- !ZIR | D
| CLR | - | Set all to 0 |  |  | D | NOTE: * All opcodes have either 0 or 1 operands * SEVEN types of operands - None - I : Increment control signal - A : Instruction address (jmp) - K : Constant -> AC - RR: Reg name: R -> A bus - RW: Reg name: A bus -> R - 3A: Data address. 18 bit broken into 3
| END | - | Processor goes idle | END
LOAD/STORE | LOAD | - | Load MDDR from mem | LOAD | MDDR <- M[a] * a = ARG, ART if(ZT = 0) * a = ART, ARG if(ZT = 1) | D
| LADD | 3A | Fill MDAR from operands | LODK 255 32 1
| LODK | K | Load AC from const | STAC | AC <- 255
| STAC | - | Store AC to mem |  | M[a] <- AC * a = AWG, AWT if(ZT = 0) * a = AWT, AWG if(ZT = 1) | D
| MVAC | RW | Move AC to given reg | MVAC 5 | R5 <- AC | D
| MOVR | RR | Move given reg to AC | MOVR 5 | AC <- R5 | D
GOTO | JUMP | A | Jump to ins-address | JUMP 62
| JMPZ | A | Jump if z=0 | JMPZ 62 |  | G
| JPNZ | A | Jump if z not 1 | JPNZ 62
| JNZT | A | Jump if tog not 1 |  |  | D
| JNRG | A | Jump if ZRG not 0 (if ARG != 0) | JNRG 62 |  | D
| JNRT | A | Jump if ZRT not 0 (if ART != 0) |  |  | D
| JNZQ | A
ARITHMATIC | ADD | RR | Add AC to given reg | ADD 5 | AC <- AC+R5 | D
| INR | I | Inc given reg by one | INR 5 | R5 <- R5 +1 | D
| DIV2 | - | Div AC by 2 |  |  | D
| SUB | 1 | Subtract from AC | SUB 5 | AC <- AC-R5
LOGICAL | AND | RR
| OR | RR
| XOR | RR
| NOT | RR
ALU BITS | ADD
SUB
PASS
ZER
MUL
DIV4

## u-ins
| OPCODE | u-ins | STEPS | CONTOL SIGNALS | COMMENTS
0 | END | END | STATE = IDLE done signal
1 | FETCH | FETCH1 | MIAR <- PC read | INS = 3 MEM = 000 | JUMPs, Operand instructions return here
2 |  | FETCH2 | read wait | MEM = 000
3 |  | FETCH3 | MIDR <- M PC <- PC + 1 | MEM = 001 INC = 1 | All others return here
4 |  | FETCH4 |  | INS = 1 MEM = 000
|  | FETCH5 | STATE <- IR
5 | NOOP | NOOP | - | -
6 | LODK | LODK1 | read wait | MEM = 000
7 |  | LODK2 | MIDR <- M | MEM = 001
8 |  | LODK3 | AC <- MIDR PC <- PC + 1 STATE = FETCH1 | AWM = 11, ALU = 1 INC = 1 | Load the 1st operand
9 | LADD | LADD1 | read wait PC <- PC + 1 | MEM = 000 INS = 1
10 |  | LADD2 | MIDR <- M MIAR <- PC | MEM = 001 INS = 3
11 |  | LADD3 | MDAR[7:0] <- MIDR read ins | ADR = 3 MEM = 000
12 |  | LADD4 | read wait PC <- PC + 1 | MEM = 000 INS = 1
13 |  | LADD5 | MIDR <- M MIAR <- PC | MEM = 001 INS = 3
14 |  | LADD6 | MDAR[15:8] <- MIDR read ins | ADR = 4 MEM = 000
15 |  | LADD7 | read wait | MEM = 000
16 |  | LADD8 | MIDR <- M | MEM = 001
17 |  | LADD9 | MDAR[17:16] <- MIDR PC <- PC + 1 read | ADR = 5 INS = 1 MEM = 000
18 |  | LADD10 | read wait | MEM = 000
19 |  | LADD11 | MDDR <- M STATE = FETCH1 | MEM = 010
20 | LOAD | LOAD1 | MDAR <- Read Matrix read | ADR = 1 MEM = 000 | output ART to T bus, ARG to G bus and input to MDAR
21 |  | LOAD2 | read wait | MEM = 000
22 |  | LOAD3 | MDDR <- M STATE = FETCH3 | MEM = 010
23 | STAC | STAC1 | MDDR <- AC MDAR <- Write Matrix write | ACI = 1, AWM = 0 ADR = 2 MEM = 100
24 |  | STAC2 | write wait STATE = FETCH3 | MEM = 100 | output AWT to T bus, AWG to G bus and input to MDAR
25 | MVAC | MVAC1 | read wait | MEM = 000
26 |  | MVAC2 | A_write_mux_en <- MIDR ALU_pass (AC <- A bus) PC <- PC + 1 STATE = FETCH1 | OPR = 2 ALU = 1 INC = 1 | 16 bit MIDR+ATMP acts as control signal for the A bus
27 | MOVR | MOVR1 | read wait | MEM = 000
28 |  | MOVR2 | A bus <- AC A_read_ctrls <- MIDR PC <- PC + 1 STATE = FETCH1 | AWM = 0 OPR = 1 INC = 1
29 | JUMP | JUMP1 | read wait PC <- PC + 1 | MEM = 000 INC = 1
30 |  | JUMP2 | JMP <- 1 if(J): PC <- MIDR else: none STATE = FETCH1 | JMP = 1 INS = J,0
31 | JMPZ | JUMP1 | read wait PC <- PC + 1 | MEM = 000 INC = 1
32 |  | JUMP2 | JMP <- 2 if(J): PC <- MIDR else: none STATE = FETCH1 | JMP = 2 INS = J,0
46 | INR | INR1 | read wait PC <- PC + 1 | MEM = 000 INC = 1
47 |  | INR2 | inc_ctrl_signals <- MIDR STATE = FETCH1 | OPR = 3
48 | ADD | ADD1 | read wait | MEM = 000
49 |  | ADD2 | A_write_ctrls <- MIDR ALU_add PC <- PC + 1 STATE = FETCH1 | OPR = 2 ALU = 2 INC = 1
50 | SUB | SUB1 | read wait | MEM = 000
51 |  | SUB2 | A_write_ctrls <- MIDR ALU_add PC <- PC + 1 STATE = FETCH1 | OPR = 2 ALU = 3 INC = 1
52 | DIV2 | DIV2 | ALU_div2 STATE = FETCH3 | ALU = 4
53 | CLAC | CLAC1 | ALU_0 STATE = FETCH3 | ALU = 5
54 | CLR | CLR1 | ALU_0 A_cin = all STATE = FETCH3 | ALU = 5 ACI = 15
55 | TOG | TOG | TOG STATE = FETCH3 | TOG = 1
56 | SHIFT | SHIFT | SHIFT STATE = FETCH3 | SHF = 1

## Ctrl
| 0 | 1-4 | 5-8 | 9-10 | 11-14 | 14 | 15 | 16 | 17-19 | 20 | 21-23 | 24-26 | 27-28 | 29-30
NAME | TOG | ACI | AWM | INS | INC | MEM |  |  | ALU | SHF | ADR | JMP | OPR | NXT
| Tog | 0 -none 1 -MDDR 2 -ART 3 -ARG 4 -AWT 5 -AWG 6 -K0 7 -K1 8 -G 9-MIDR 15-all | 0 -AC 1 -MDDR 2 -ART 3 -ARG 4 -AWT 5 -AWG 6 -K0 7 -K1 8 -G0 9 -G1 10-G2 11-MIDR | 0-none 1-IR <- MIDR MIAR <- PC 2-PC <- MIDR 3-MIAR <- PC | 0-none 1-PC 2-ART 3-ARG 4-AWT 5-AWG 6-AC 7-QUAD 8-MDAR | Dm-r(0)/w(1) | MDDR-M-ci | MIDR-M-ci | 0-none 1-pass 2-add 3-sub 4-div2 5-zero | G-Shift | 0-none 1-R matrix 2-W matrix 3-A-> last 8 4-A-> midd 8 5-A-> firs 2 | 0-none 1-JUMP 2-JMPZ 3-JPNZ 4-JNZT 5-JNRG 6-JNRT 7-JNZQ | 0-none 1-ACI 2-AWM 3-INC |  | Eg: MEM = 3b'001 ADR = 3d'0 AWM = 4d'11 ACI = 4d'8 ALU = 3d'0 INS = 2d'3 JMP = 3d'0 INC = 3d'4 TOG = 1b'0 SHF = 1b'0 NXT = 3d'1