## Reg
| NUM | REGISTER | SIZE | INC | EN | DESCRIPTION
INSTRUCTION | 1 | PC | 8 | 1 |  | Program Counter
| 2 | MIAR | 8 |  |  | Instruction Address Register
| 3 | IR | 8 |  |  | Ins.Reg - current instruction stored here
| 4 | MIDR | 8 |  |  | Ins.Data - Data (opcode, operand) from i_mem comes into here
| 5 | ATMP | 8 |  |  | Address Temp register
DATA | 6 | MDAR | 16 |  | 2 | Address Register for d_mem * 00 - disable * 01 - write from read_add ARRW,ARCL * 10 - write from writ_add AWRW,AWCL * 11 - write from bus
| 7 | MDDR | 8 |  |  | Data reg for d_mem
| 8 | RCST | 8 | 1 |  | Constant half of address to be read
| 9 | RCNG | 8 | 1 |  | Changing half of address to be read
| 10 | WCST | 8 | 1 |  | Constant half of address to be written
| 11 | WCNG | 8 | 1 |  | Changing half of address to be written
FLAG | 13 | Z | 1 |  |  | Zero Flag (if AC = 0)
| 14 | ISROW | 1 |  |  | Manual flag 1: if reading & writing by row 0: if reading & writing by col
| 15 | ISBUS | 1 |  |  | Manual flag 1: if MDAR to be loaded by bus 0: if MDAR to be loaded by regs
| 16 | ZT | 1 |  |  | if (RCST = 0), means operation done
|  | ZG | 1 |  |  | if (RCNG = 0), means array done
CALC | 17 | AC | 16 | 1 |  | Accumulator
| 20 | K0-K3 | 8 |  |  | Kernel Registers
| 27 | G0-G6 | 8 |  |  | Gaussian temp registers, connected by shift
| 20 | R0-R7 | 8 |  |  | General purpose registers

## ISA
| OPCODE | #Op | BINARY | DESCRIPTION | Example | Function | Number of Instructions | 25
GENERAL | NOOP | 0 | 0000 0000 | No Operation
| CLAC | 0 | 0000 0001 | Clear AC
| SHFT | 0 | 0000 0010 | Shift all G regs | SHFT | G1<-G2; G2<-G3
| SET1 | 1 | 0000 0101 | Set to 1 | SET1 0 SET1 1 | ISROW <- 1 ISDON <- 1
| SET0 | 1 | 0000 0110 | Set to 0 | SET0 0 SET0 1 | ISROW <- 0 ISDON <- 0
| CLR | 0 | 0000 0111 | Set all to 0
LOAD/STORE | LOAD | 0 | 0001 0000 | Load MDDR from mem | LOAD | MDDR <- M[a] * a = RCNG, RCST if(isRow = 1) * a = RCST, RCNG if(isRow = 0)
| LODK | 1 | 0001 0001 | Load MDDR from const | LODK 255 | MDDR <- 255
| STOR | 0 | 0001 0010 | Store MDDR to mem | STOR a | M[a] <- MDDR * a = WCNG, WCST if(isRow = 1) * a = WCST, WCNG if(isRow = 0)
| MVAC | 1 | 0001 0011 | Move AC to given reg | MVAC 5 | R5 <- AC
| MOVR | 1 | 0001 0100 | Move given reg to AC | MOVR 5 | AC <- R5
GOTO | JUMP | 1 | 0010 0000 | Jump to ins-address | JUMP 62
| JMPZ | 1 | 0010 0001 | Jump if z=0 | JMPZ 62
| JPNZ | 1 | 0010 0010 | Jump if z not 1 | JPNZ 62
| JPNZT | 1 | 0010 0011 | Jump if ZT = 1 (if RCST != 0) | JPNZT 62
| JPNZG | 1 | 0010 0100 | Jump if ZG = 0 (if RCNG != 0) | JPNZG 62
ARITHMATIC | ADD | 1 | 0100 0000 | Add AC to given reg | ADD 5 | AC <- AC+R5
| INC | 0 | 0100 0001 | Inc AC by one
| DEC | 0 | 0100 0010 | Dec AC by one
| INR | 1 | 0100 0011 | Inc given reg by one | INR 5 | R5 <- R5 +1
| DIV2 | 0 | 0100 0100 | Div AC by 2
LOGICAL | AND | 0 | 1000 0000
| OR | 0 | 1000 0001
| XOR | 0 | 1000 0010
| NOT | 0 | 1000 0011
ALU BITS | ADD
SUB
PASS
ZER
DEC
MUL
DIV4

## u-ins
| OPCODE | u-ins | STEPS | COMMENTS
GENERAL | FETCH | FETCH1 | MIAR <- PC read | JUMPs & modified PC return here
|  | FETCH2 | wait | All others return here
|  | FETCH3 | MIDR <- M PC <- PC + 1
|  | FETCH4 | IR <- MIDR MIAR <- PC read
NOP
| LODK | LODK1 | read wait
|  | LODK2 | MDDR <- MIDR | Load the 1st operand
| LOAD | LOAD1 | MDAR <- RCST,RCNG; Read | output RCST to T bus, RCNG to G bus and input to MDAR
|  | LOAD2 | read wait
LOAD/STORE
| STOR | STOR1 | MDAR <- WCST,WCNG; Read | output WCST to T bus, WCNG to G bus and input to MDAR
|  | STOR2 | write wait
| MVAC | MVAC1 | ATMP <- MIDR | 16 bit MIDR+ATMP acts as control signal for the A bus
|  | MVAC2 | A <- AC; Regs <- A
GOTO |  | MVAC3 |  | ?? How to close the control signals?
ARITHMATIC
LOGICAL
ALU BITS

## Sir eg
NOOP
LDAC
STAC
MVAC
MOVR
JUMP
JMPZ
JPNZ
ADD
INAC
CLAC
AND
OR
XOR
NOT