## Reg
| REGISTER | SIZE | INC | EN | DESCRIPTION | Number of Registers | 17
INSTRUCTION | PC | 8 | 1 |  | Program Counter
| MIAR | 8 |  |  | Instruction Address Register
| IR | 8 |  |  | Ins.Reg - current instruction stored here
| MIDR | 8 |  |  | Ins.Data - Data (opcode, operand) from i_mem comes into here
DATA | MDAR | 16 |  |  | Address Register for d_mem
| MDDR | 8 |  |  | Data reg for d_mem
| ART | 8 | 1 |  | Constant half of address to be read
| ARG | 8 | 1 |  | Changing half of address to be read
| AWT | 8 | 1 |  | Constant half of address to be written
| AWG | 8 | 1 |  | Changing half of address to be written
FLAG | Z | 1 |  |  | Zero Flag (if AC = 0)
| ZT | 1 |  |  | Manual flag, Togglable register 1: Read along row: MDAR = A_T,A_G 0: Read along col: MDAR = A_G,A_T
| ZNRG | 1 |  |  | !(ARG = 0): still reading by row
| ZNRT | 1 |  |  | !(ART = 0): still reading by col
CALC | AC | 16 | 1 |  | Accumulator
| K0,K1 | 8 |  |  | Kernel Registers
| G0-G2 | 8 |  |  | Gaussian temp registers, connected by shift
OPRN

## ISA
| OPCODE | #Op | BINARY | DESCRIPTION | Example | Function | Number of Instructions | 27
GENERAL | NOOP | 0 | 0000 0000 | No Operation
| CLAC | 0 | 0000 0001 | Clear AC
| SHFT | 0 | 0000 0010 | Shift all G regs | SHFT | G1<-G2; G2<-G3
| SETZ1 | 0 | 0000 0101 | Set Z to 1 | SETZ1 | Z <- 1
| SETZ0 | 0 | 0000 0110 | Set Z to 0 | SETZ0 | Z <- 0
| TOG | 0 |  |  |  | ZIR <- !ZIR
| CLR | 0 | 0000 0111 | Set all to 0
LOAD/STORE | LOAD | 0 | 0001 0000 | Load MDDR from mem | LOAD | MDDR <- M[a] * a = ARG, ART if(isRow = 1) * a = ART, ARG if(isRow = 0)
| LODK | 1 | 0001 0001 | Load MDDR from const | LODK 255 | MDDR <- 255
| STOR | 0 | 0001 0010 | Store MDDR to mem | STOR a | M[a] <- MDDR * a = AWG, AWT if(isRow = 1) * a = AWT, AWG if(isRow = 0)
| MVAC | 1 | 0001 0011 | Move AC to given reg | MVAC 5 | R5 <- AC
| MOVR | 1 | 0001 0100 | Move given reg to AC | MOVR 5 | AC <- R5
GOTO | JUMP | 1 | 0010 0000 | Jump to ins-address | JUMP 62
| JMPZ | 1 | 0010 0001 | Jump if z=0 | JMPZ 62
| JPNZ | 1 | 0010 0010 | Jump if z not 1 | JPNZ 62
| JNZT | 1 |  | Jump if tog not 1 |  |  | Inc control signal
| JNRG | 1 | 0010 0100 | Jump if ZRG not 0 (if ARG != 0) | JNRG 62 |  | Ins address (jmp)
| JNRT | 1 | 0010 0100 | Jump if ZRT not 0 (if ART != 0) |  |  | Constant -> A bus
Reg name
ARITHMATIC | ADD | 1 | 0100 0000 | Add AC to given reg | ADD 5 | AC <- AC+R5
| DEC | 0 | 0100 0010 | Dec AC by one
| INR | 1 | 0100 0011 | Inc given reg by one | INR 5 | R5 <- R5 +1
| DIV2 | 0 | 0100 0100 | Div AC by 2
| SUB | 0
LOGICAL | AND | 0 | 1000 0000
| OR | 0 | 1000 0001
| XOR | 0 | 1000 0010
| NOT | 0 | 1000 0011
ALU BITS | ADD
SUB
PASS
ZER
DEC
MUL
DIV4

## u-ins
| OPCODE | u-ins | STEPS | COMMENTS
GENERAL | FETCH | FETCH1 | MIAR <- PC read | JUMPs & modified PC return here
|  | FETCH2 | wait | All others return here
|  | FETCH3 | MIDR <- M PC <- PC + 1
|  | FETCH4 | IR <- MIDR MIAR <- PC read
NOP
| LODK | LODK1 | read wait
|  | LODK2 | MDDR <- MIDR | Load the 1st operand
| LOAD | LOAD1 | MDAR <- ART,ARG; Read | output ART to T bus, ARG to G bus and input to MDAR
|  | LOAD2 | read wait
LOAD/STORE
| STOR | STOR1 | MDAR <- AWT,AWG; Read | output AWT to T bus, AWG to G bus and input to MDAR
|  | STOR2 | write wait
| MVAC | MVAC1 | OPRN <- MIDR | 16 bit MIDR+ATMP acts as control signal for the A bus
|  | MVAC2 | REGNAME <- OPRN (mux); en
GOTO |  | MVAC3 |  | ?? How to close the control signals?
ARITHMATIC
LOGICAL
ALU BITS

## Sheet1
| 0 | 1 | 2 | 3 | 4 | 5 | 6 | 7 | 8 | 9 | 10 | 11 | 12 | 13 | 14 | 15 | 16 | 17 | 18 | 19 | 20 | 21 | 22 | 23 | 24 | 25 | 26 | 27 | 28 | 29 | 30 | 31 | 32 | 33 | 34 | 35 | 36 | 37 | 38 | 39 | 40 | 41 | 42 | 43 | 44 | 45 | 46
NAME | NEXT ADDRESS | [7 empty] | JMPC | JUMPS | [5 empty] | TOG ZIR | WRITE | [7 empty] | READ-A | [8 empty] | READ-I |  |  |  | READ-Z | [6 empty] | ALU
[10 empty] | Z | ZIR | ZRT | ZRG | ZWT | ZWG |  | A-BUS |  |  |  | I-BUS | Z-BUS

## Sir eg
NOOP
LDAC
STAC
MVAC
MOVR
JUMP
JMPZ
JPNZ
ADD
INAC
CLAC
AND
OR
XOR
NOT
| JNWG | 1 | 0010 0110 | Jump if ZWG not 0 (if AWG != 0) | JNWG 62
| JNWT | 1 | 0010 0110 | Jump if ZWG not 0 (if AWT != 0)
| ZNWG | 1 |  | !(AWG = 0): still writing by row
| ZNWT | 1 |  | !(ART = 0): still writing by col