## REG
| REGISTER | SIZE | INC | R | W | A-iR | DESCRIPTION | N | Number of ISA Registers | 17
INSTRUCTION | PC | 8 | 1 | Ir |  |  | Program Counter | D
| MIAR | 8 |  | Ir | Iw |  | Instruction Address Register | D
| IR | 8 |  | Ir |  |  | Ins.Reg - current instruction stored here | D
| MIDR | 8 |  | Ir | Iw Aw |  | Ins.Data - Data (opcode, operand) from i_mem comes into here | D
[9 empty] | I-bus read | 4
DATA | MDAR | 16 |  | - | ADM |  | Address Register for d_mem | D | I-bus write | 2
| MDDR | 8 |  | Ar | Aw |  | Data reg for d_mem | D
| ART | 8 | 1 | Ar | Aw | x | Constant half of address to be read | D | A-bus read | 11
| ARG | 8 | 1 | Ar | Aw | x | Changing half of address to be read | D | A-bus write | 10
| AWT | 8 | 1 | Ar | Aw | x | Constant half of address to be written | D
| AWG | 8 | 1 | Ar | Aw | x | Changing half of address to be written | D | A-bus implicit read
5
FLAG | Z | 1 |  | - | - |  | Zero Flag (if AC = 0) | G
| ZT | 1 |  | - | - |  | Manual flag, Togglable register 1: Read along row: MDAR = A_T,A_G 0: Read along col: MDAR = A_G,A_T | D
| ZNRG | 1 |  | - | - |  | !(ARG = 0): still reading by row | D | Need for down | 14
| ZNRT | 1 |  | - | - |  | !(ART = 0): still reading by col | D | Need for conv | 20
CALC | AC | 16 | 1 | Ar | Aw | x | Accumulator | D
| K0 | 8 |  | Ar | Aw |  | General Purpose, used to store Kernel | G
| K1 |  |  | Ar | Aw |  |  | G
| G0 | 8 |  | Ar | S |  | Shift Registers. Can write only to G2 from bus G0 <- G1 <- G2 Can read from any | G
| G1 |  |  | Ar | S |  |  | G
| G2 |  |  | Ar | Aw |  |  | G
| OIN | 8 |  | Ir |  |  | Operand -> if increment control signal
| ORR | 8 |  | Ir |  |  | Operand -> if reg to be read
| ORW | 8 |  | Ir |  |  | Operand -> if reg to be written
CTRL

## ISA
| OPCODE | BINARY | #Op | DESCRIPTION | Example | Function | N | Number of Instructions | 24
GENERAL | NOOP | 1 |  | No Operation | [5 empty] | 1 | 1
| CLAC | 10 |  | Clear AC |  |  | D | Need for Down | 13 | 2 | 10
| SHFT | 11 |  | Shift all G regs | SHFT | G1<-G2; G2<-G3 | G | Need for Conv | 15 | 3 | 11
| TOG | 100 |  |  |  | ZIR <- !ZIR | D |  |  | 4 | 100
| CLR | 101 |  | Set all to 0 |  |  | D | NOTE: * All opcodes have either 0 or 1 operands * SIX types of operands - None - I : Increment control signal - A : Instruction address (jmp) - K : Constant -> A bus - RR: Reg name: R -> A bus - RW: Reg name: A bus -> R |  | 5 | 101
|  | 110 | [7 empty] | 6 | 110
LOAD/STORE | LOAD | 111 |  | Load MDDR from mem | LOAD | MDDR <- M[a] * a = ARG, ART if(ZT = 0) * a = ART, ARG if(ZT = 1) | D |  |  | 7 | 111
| LODK | 1000 | K | Load MDDR from const | LODK 255 | MDDR <- 255 |  |  |  | 8 | 1000
| STAC | 1001 |  | Store MDDR to mem | STAC | M[a] <- AC * a = AWG, AWT if(ZT = 0) * a = AWT, AWG if(ZT = 1) | D |  |  | 9 | 1001
| MVAC | 1010 | RW | Move AC to given reg | MVAC 5 | R5 <- AC | D |  |  | 10 | 1010
| MOVR | 1011 | RR | Move given reg to AC | MOVR 5 | AC <- R5 | D |  |  | 11 | 1011
|  | 1100 | [7 empty] | 12 | 1100
GOTO | JUMP | 1101 | A | Jump to ins-address | JUMP 62 |  |  |  |  | 13 | 1101
| JMPZ | 1110 | A | Jump if z=0 | JMPZ 62 |  | G |  |  | 14 | 1110
| JPNZ | 1111 | A | Jump if z not 1 | JPNZ 62 |  |  |  |  | 15 | 1111
| JNZT | 10000 | A | Jump if tog not 1 |  |  | D |  |  | 16 | 10000
| JNRG | 10001 | A | Jump if ZRG not 0 (if ARG != 0) | JNRG 62 |  | D |  |  | 17 | 10001
| JNRT | 10010 | A | Jump if ZRT not 0 (if ART != 0) |  |  | D |  |  | 18 | 10010
|  | 10011 | [7 empty] | 19 | 10011
ARITHMATIC | ADD | 10100 | RR | Add AC to given reg | ADD 5 | AC <- AC+R5 | D |  |  | 20 | 10100
| INR | 10101 | I | Inc given reg by one | INR 5 | R5 <- R5 +1 | D |  |  | 21 | 10101
| DIV2 | 10110 |  | Div AC by 2 |  |  | D |  |  | 22 | 10110
| SUB | 10111 | RR | Subtract from AC | SUB 5 | AC <- AC-R5 |  |  |  | 23 | 10111
|  | 11000 | [7 empty] | 24 | 11000
LOGICAL | AND | 11001 | RR | [6 empty] | 25 | 11001
| OR | 11010 | RR | [6 empty] | 26 | 11010
| XOR | 11011 | RR | [6 empty] | 27 | 11011
| NOT | 11100 | RR | [6 empty] | 28 | 11100
|  | 11101 | [7 empty] | 29 | 11101
ALU BITS | ADD
SUB
PASS
ZER
MUL
DIV4

## u-ins
| OPCODE | u-ins | STEPS | COMMENTS
GENERAL | FETCH | FETCH1 | MIAR <- PC read | JUMPs & modified PC return here
|  | FETCH2 | wait | All others return here
|  | FETCH3 | MIDR <- M PC <- PC + 1
|  | FETCH4 | IR <- MIDR MIAR <- PC read
NOP
| LODK | LODK1 | read wait
|  | LODK2 | MDDR <- MIDR | Load the 1st operand
| LOAD | LOAD1 | MDAR <- ART,ARG; Read | output ART to T bus, ARG to G bus and input to MDAR
|  | LOAD2 | read wait
LOAD/STORE
| STAC | STAC1 | MDDR <- AC
|  | STAC2 | MDAR <- AWT,AWG; write | output AWT to T bus, AWG to G bus and input to MDAR
|  | STAC3 | write wait
| MVAC | MVAC1 | ORW <- MIDR; AC <- A bus | 16 bit MIDR+ATMP acts as control signal for the A bus
GOTO | MOVR | MOVR1 | A bus <- AC; ORR <- MIDR
| JUMP |  | OIN <- MIDR; PC <- OIN | *** Next ins = FETCH1
ARITHMATIC
LOGICAL
ALU BITS

## Sheet1
| 0 | 1 | 2 | 3 | 4 | 5 | 6 | 7 | 8 | 9 | 10 | 11 | 12 | 13 | 14 | 15 | 16 | 17 | 18 | 19 | 20 | 21 | 22 | 23 | 24 | 25 | 26 | 27 | 28 | 29 | 30 | 31 | 32 | 33 | 34 | 35 | 36 | 37 | 38 | 39 | 40 | 41 | 42 | 43
NAME | ADDRESS | [7 empty] | OPERAND SELECT |  |  | JMPC | JUMPS | [5 empty] | TOG | READ-I |  |  |  | READ-A |  |  |  |  | WRITE |  |  |  |  | ALU |  |  | NEXT ADDRESS
[13 empty] | Z | ZIR | ZRT | ZRG | ZWT | ZWG | [5 empty] | AC | ART | ARG | AWT | AWG | A-BUS |  |  |  | I-BUS

## Sir eg
NOOP
LDAC
STAC
MVAC
MOVR
JUMP
JMPZ
JPNZ
ADD
INAC
CLAC
AND
OR
XOR
NOT
| JNWG | 1 | 0010 0110 | Jump if ZWG not 0 (if AWG != 0) | JNWG 62
| JNWT | 1 | 0010 0110 | Jump if ZWG not 0 (if AWT != 0)
| ZNWG | 1 |  | !(AWG = 0): still writing by row
| ZNWT | 1 |  | !(ART = 0): still writing by col